## Sheet1
BOQ (MATERIAL AND LABOUR SCHEDULE FOR REPAIR WORKS ON FISH FARM AT EDO STATE (ADP) BENIN CITY FOR IOM
S/N | ACTIVITIES | MATERIALS | QUANTITY | RATE | TOTAL COST
1 | ALTERATION & PRELIMINARIES
Information
The contractor is advised to visit the site and access nature and extent of work to be executed
A | Carefully clear bushes and obstructing grasses entangling the fish ponds. Make good al disturbed works. Demobilzation and mobilization of wrok tools etc |  |  | lot
B | Protect all works in this element |  |  | item
C | Alteration carried to summary
2 | DRAINAGE REPAIR
Information
The contractor is advised to visit the site and access nature and extent of work to be executed
A | repair broken existing drainage gutters and carefully rescreed floor where necessary internally and blockwalls upstand of drainage edge using 1;4 mortar and guage not exceeding 12mm of gutter 44.5m long, 470mm wide in span to drain into existing perfectly | bags of cement | 10
|  | Plaster sand | 5 tonnes
|  | sharp sand | 5tonnes
|  | labour cost |  | lot
B | Allow provisional sum for works in this section |  |  | sum
C | Drainage repair carried to summary
3 | CONSTRUCTION OF A NEW BOREHOLE AND REPAIR OF EXISTING FAULTY ONES
Information
The contractor is advised to visit the site and access nature and extent of work to be executed
A | Construction of Borehole
|  | 10 bar Casing Pipes | 14
|  | 1' rizer pipe | 9
|  | 8mm manin rope | 2
|  | Tin of Draw-Draw | 1
|  | Well Head | 1
|  | 1 hp submersible pump | 1
|  | medium size Tangit Gum | 1
|  | Male and Female socket | 18
|  | Interdab 2 HP pump | 1
|  | Excess Cable | 1
|  | Bag of cement | 1
|  | Drilling Pipes | 1
|  | Labour cost |  | lot
B | Repair of existing Faulty Boreholes
|  | Interdab 2HP pump | 7
|  | 2.5mm double core Cable | 1
|  | Labour cost |  | Lot
C | Protect all works in this element |  |  | item
D | Construction of new borehole and repair of existing faulty ones carried to summary
4 | ELECTRICAL SERVICES
Information
The contractor is advised to visit the site and access nature and extent of work to be executed
Carefully ensure neater cabling and proper efficiency and necessary upgrde where necessary
|  | 6mm Nigerian cable | 5 yards
|  | 100 Amps D4 Distribution board | 1
|  | Change over switch 100 amps | 1
Electrical trunken pipes
|  | 3mm Nigerian Cable (Black and Red) | 2
|  | 3 1/4 Electrical Pipes | 10
|  | Circuit Breaker (100 amps) | 8
| Protect all works in this element |  |  | item
Electrical Services carried to summary
5 | 3 REVERSE BOREHOLES (Back to Earth)
|  | 6" PVC Pipes | 9
|  | Manine Rope | 3
|  | 6" Hollow sandcrete blocks | 150
|  | Bags of cement | 7
|  | Labour cost |  | Lot
B | Protect all works in this element |  |  | item
C | Reverse Boreholes carried to summary
6 | CONSTRUCTION OF NEW FISH POND TARPAULINS AND REPAIR OF FAULTY EXISTING TARPAULINS
Information
The contractor is advised to visit the site and access nature and extent of work to be executed
A | carefully purchase and same size of existing tarpaulin fish pond 3.1 x 1.8 x 1.2 and brace with at edges and across with 2" galvanized hollow steeln pipe for support |  | 9
B | Repair collapsed tarpaulins to entail change of hollow steel pipe brace, change steel pipe holder(tarpaulin) and others accessories to stand |  | 3
C | Minor plumbing repair works in the ponds due to some weak pipes and bad control air valves
|  | 1" &1/2 Tee | 62
|  | 1"&1/2 control(air valve) discharge | 62
|  | 1" control (air valve) supply | 62
|  | thread tape | 6
|  | Tangit gum medium | 1
|  | 1"&1/2 PVC (semi thick Pipes | 20
|  | 1" PVC Pipes (semi thick) | 30
|  | Tangit gum Big | 1
|  | Labour cost |  | Lot
D | Protect all works in this element |  |  | item
E | Construction of new fish pond tarpaulins and repair of faulty existing tarpaulins carrried to summary
SUMMARY
1 | ALTERATION
2 | DRAINAGE REPAIR
3 | CONSTRUCTION OF NEW BOREHOLE AND REPAIR EXISTING FAULTY ONES
4 | ELECTRICAL SERVICES
5 | REVERSE BORE HOLE
6 | CONSTRUCTION OF NEW FISH POND TARPAULINS AND REPAIR OF FAULTY EXISTING TARPAULINS
SUBTOTAL
CONTINGENCIES
GRANDTOTAL