## Annex A.1 Technical Bid
|  | ITB reference number: RFP-NGA-024-24 - Supply of AGO (diesel) and PMS (petrol) | [5 empty] | Annex A.1 Technical Bid
DRC to complete |  |  |  |  | Bidder to complete
# | Line Item | Specification (refer to the RFP invitation letter) | Unit | Quantity | Item/Milestone offered |  | Country of Origin
1 | Petrol (PMS): High quality Fuel The required density within a range of 0.72 - 0.78 kg/L (kilograms per liter),Octane rating higher than 90 | Provide the specification for the quality of PMS you offer | Litre | 1
2 | Diesel (AGO)High Quality fuel the Required density around 0.85 kg/L, a cetane number between 45-50, a viscosity at 40°C between 3.5-4.5 cSt, and a sulfur content below 0.05% (500 ppm), | Provide the specification for the quality of AGO you offer | Litre | 1
3 | Fuel Management Tool | Please Specify in detail the Tool/system that monitors and control fuel consumption . How it can accurately measure and track fuel inventories and how fuel is dispensed. | pc | 1
4 | Availability of a fuel filling station or Agreement for the supply of fuel to client: The Bidder must operate a fuel filling station or have a valid Memorandum of Understanding (MOU) or Agreement with a fuel filling station capable of supplying fuel to their clients in at least one of the following locations where DRC operates: Abuja, Borno, Mubi, or Sokoto. | provide details of the fuel filling station, including its location and capacity, specifying if it is Located in Abuja, Borno, Mubi, or Sokoto. If the Bidder does not own a fuel station but has an MOU or Agreement with a fuel filling station for fuel supply in any of the specified locations,Please provide details Submit copy(s) of the valid MOU/Agreement. The location and details of the fuel station covered under the agreement. | L/sum | 1
5 | Demonstrate experience and capacity to supply large quantities of fuel exceeding 5,000 liters per delivery to meet operational needs. | Provide details(name, email and Phone Number) of atleast 2 Organisations you have supplied Fuel to In the past and your capacity to supply Large Number of fuel. Provide evidence of previous fuel supply contracts or deliveries where quantities exceeded 5,000 liters per transaction. Submit atleast 2 copies of Purchase Orders (POs), Contracts, or Delivery Notes as supporting documents. | L/sum | 1
6 |  |  | Accy | 1
DRC to complete |  |  |  |  | Bidder to complete
Delivery time required (days after PO signature): |  | 5 Calender Days |  |  | Delivery time offered (days after PO signature):
Delivery Terms required (Add Incoterm if necessary): |  | DDP Incoterms 2020 |  |  | Delivery Terms offered (must include incoterm):
Delivery Destination required: |  | Abuja, Borno, Mubi and Sokoto |  |  | Delivery Destination offered:
Minimum bid validity period required: |  | 90 Days |  |  | Bid validity period offfered:
Additional comments to bidders: -Delivery request should be within 5 day. -Fuel station or MOU with a fuel station based in areas of DRC Operation (Abuja, Borno, Mubi and Sokoto) – Indicate -Capacity to supply large quantity over 5000 liters -Fuel managing system in place (please specify) |  |  |  |  | Company Name:
Contact Person:
[5 empty] | Address: | Phone number:
[5 empty] | Email Address: | Date:
Signed by a duly authorized company representative:
Title:
Print Name:
Stamp of company