## BOQ FOR VIEWING CENTER
BOQ FOR THE REHABILITATION OF COMMUNITY VIEWING CENTER DAMATURU
Item | Description | Qty | Units | Rate | Total
1 | Block work to reshape the openings and steps to suit the new design | 1 | m3
2 | 12mm reinforcement for crack maintenance and for creation of pillar to properly reinforced the structure at 3m interval and the provision of head course. | 260 | Pieces |  | 0
3 | 8mm reinforcement for steel rob, at an interval of 0.20mm | 180 | Pieces |  | 0
4 | Marine board and timber 2 x 4 for form work. | 1 | meters |  | 0
5 | Replacement of rafter, purlins and noggins | 420 | m2 |  | 0
6 | Provision of Brazilian ceiling at the head roof for a batter and conducive space | 100 | m3 |  | 0
7 | Aluminum roofing sheet (0.35) | 149 | m2 |  | 0
8 | Provision of Brazilian ceiling at the eave projection of the structure. | 29 | m3 |  | 0
9 | Plaster and rendering | 240 | m2 |  | 0
10 | Provision of terrazzo finished floor surface | 95 | m2 |  | 0
11 | Replacement of damaged windows for store | 2 | Pieces |  | 0
12 | Provision and replacement of doors for store | 2 | Pieces |  | 0
13 | Provision of block seating slaps with tile surface along the wall internally | 180 | n2 |  | 0
14 | Painting and screening | 1 | l/s |  | 0
15 | Electrical wire ring and fittings | 1 | l/s |  | 0
| Sub total for rehabilitation of viewing Center |  |  |  | 0
Solar installation
AllowProvision of solar lighting for the structure, and outdoor lighting, at the event centre premises, which include lithium battery, 5kva inverter, and 650w solar panel.
1 | Hybrid Solar Inverter,5 kVA hybrid inverter; 48 V DC; pure sine wave; built-in MPPT charge controller; 230 V AC 50 Hz output; lithium battery compatible | 1 | set |  | 0
2 | Lithium Battery (LiFePO4) 5kva lithium iron phosphate. | 1 | set |  | 0
3 | Battery Rack / Wall Mount,Manufacturer-approved rack or wall mount for 48 V lithium battery | 1 | set |  | 0
4 | Solar PV Module,650 W monocrystalline solar panel. | 8 | peices |  | 0
5 | PV Mounting Structure,Aluminum or galvanized steel mounting structure suitable for roof/ground installation | 1 | set |  | 0
6 | Mounting Accessories,Bolts, clamps, rails, and fasteners for PV installation | 1 | set |  | 0
7 | DC Combiner Box,With DC fuses and surge protection device (SPD) | 1 | piece |  | 0
8 | DC Isolator Switch,1000 V DC rated solar isolator | 1 | piece |  | 0
9 | DC Circuit Breaker,Rated for solar PV input protection | 1 | piece |  | 0
10 | Solar DC Cable,UV-resistant copper solar cable 4–6 mm² (red & black) | 60 | meters |  | 0
11 | MC4 Connectors,Original MC4 male and female connectors | 6 | pairs |  | 0
12 | AC Isolator Switch,230 V AC isolator switch | 1 | pair |  | 0
13 | AC Circuit Breaker,AC output protection breaker | 1 | pair |  | 0
14 | AC Power Cable,Copper cable 6–10 mm² for inverter output. | 25 | meters |  | 0
15 | Distribution Board,Essential-load distribution board (if required) | 1 | piece |  | 0
16 | Earth Rod,Copper-clad earthing rod. | 2 | pices |  | 0
17 | Earthing Cable,Green/yellow copper cable 6–16 mm² | 20 | meters |  | 0
18 | Sub total for Solar Installation |  |  |  | 0
| Grand Total |  |  |  | 0